## Bill of Materials-SG_Proto_PDB
Comment | Description | Designator | Footprint | LibRef | Quantity | Category | Supplier | Supplier Part Number | Manufacturer | Manufacturer Part Number
Mounting_hole |  | *1, *2, *3, *4, *5, *6, *7, *8, *10, *11, *12, *13 | Mounting_Hole | Mounting_hole | 12
BVS-AR002-1P0 |  | *9 | BVS-R002-1P0 | BVS-AR002-1P0 | 1
4.7µF | CAP CER 4.7UF 6.3V X5R 0603 | C1 | CAP 0603_1608 | 06036D475KAT4A | 1 |  |  |  | AVX Corporation
1 µF | CAP CER 1UF 6.3V X7R 0603 | C2 | CAP 0603_1608 | C0603X105M9RACAUTO | 1 |  |  |  | KEMET
0.1 µF | CAP CER 100NF 10V X7R 0402 | C3 | CAP 0402_1005 | CL05B104KP5VPNC | 1 |  |  |  | Samsung Electro-Mechanics
0.1 µF | CAP CER 0.1UF 25V X7R 0402 | C4, C6 | CAP 0402_1005 | GCM155R71E104KE02D | 2 |  |  |  | Murata Electronics
875075655006 | 875075655006 Cap, 150Uf, 35V, Alu Elec Smd, Polymer Rohs Compliant: Yes ¦Wurth Elektronik 875075655006 | C5 | WCAP-PSLC_D8H11.7 | CMP-03913-90235614-1 | 1
TMK325B7226MM-TR | CAP CER 22UF 25V X7R 1210 | C7 | FP-1210-L_3_2_0_3-W_2_5_0-MFG | CMP-14477-000122-1 | 1
10u | CAP CER 10UF 25V X7R 1206 | C8, C9, C10 | 1206 Capacitor | GRM31CR71E106MA12L | 3 | Ceramic Capacitors | Digi-Key | 490-6519-1-ND | Murata | GRM31CR71E106MA12L
0.1uF | CAP CER 0.1UF 50V X7R 0603 | C11 | 0603 Capacitor | CC0603KRX7R9BB104 | 1 | Ceramic Capacitors | Digi-Key | 311-1344-1-ND | Yageo | CC0603KRX7R9BB104
1uF | CAP CER 1UF 50V X5R 0603 | C12, C13 | 0603 Capacitor | CL10A105KB8NNNC | 2 | Ceramic Capacitors | Digi-Key | 1276-1860-1-ND | Samsung | CL10A105KB8NNNC
22u | CAP CER 22UF 10V X7R 0805 | C14, C15 | 0805 Capacitor | GRM21BZ71A226ME15L | 2 | Ceramic Capacitors | Digi-Key | 490-GRM21BZ71A226ME15LCT-ND | Murata | GRM21BZ71A226ME15L
220 pF | CAP CER 220PF 50V CH 0402 | C16 | CAP 0402_1005 | UMK105CH221JVHF | 1 |  |  |  | Taiyo Yuden
SSB43L-E3/52T | DIODE SCHOTTKY 30V 4A DO214AA | D1 | DO-214AA | SSB43L-E3/52T | 1 | Rectifier Diodes | Digi-Key | SSB43L-E3/52TGICT-ND | Vishay Semiconductors | SSB43L-E3/52T
M20-9990246 | CONN HEADER VERT 2POS 2.54MM | I1, I2, I3, I4, J5, J6 | FP-M20-9990246-MFG | CMP-15831-000009-1 | 6 | Conn |  |  | Harwin | M20-9990246
PREC002SAAN-RC | CONN HEADER VERT 2POS 2.54MM | J3 | Header 2.54mm | PREC002SAAN-RC | 1 | Connectors | Digi-Key | S1012EC-02-ND | Sullins | PREC002SAAN-RC
FIT5088 |  | J4 | FIT0588 | FIT5088 | 1
SM02B-GHS-TB | CONN HDR PIN | J7 | SM02B-GHS-TB | SM02B-GHS-TB | 1 |  | Digikey | 455-1564-1-ND | JST | SM02B-GHS-TB
PPTC041LFBN-RC | CONN HDR 4POS 0.1 TIN PCB | J8 | HDR 4POS 2.54mm | PPTC041LFBN-RC | 1 | Connectors | Digikey | S7002-ND | Sullins | PPTC041LFBN-RC
Bar30-SENSOR |  | J9 | Bar30 Depth Sensor | Bar30-SENSOR | 1
282834-2 | TERM BLK 2P SIDE ENT 2.54MM PCB | J10 | TE 282834-2 | 282834-2 | 1 |  |  |  | TE Connectivity AMP Connectors
IHLP6767GZERR47M51 | Commercial Inductors, High Temperature (155 °C) Series 0.47uH 65A 0.95mΩ 20% | L1 | FP-IHLP-6767GZ-FP_3_825x1-MFG | CMP-02424-000445-1 | 1
6.8u | FIXED IND 6.8UH 4.25A 16.9 MOHM | L2 | CLF10060NIT-6R8N-D 10.10mm x 10.00mm | CLF10060NIT-6R8N-D | 1 | Fixed Inductors | Digi-Key | 445-174715-1-ND | TDK | CLF10060NIT-6R8N-D
100 kOhms | RES SMD 100K OHM 1% 1/16W 0402 | R1 | RES 0402_1005 | RT0402FRE07100KL | 1 |  |  |  | Yageo
562 kOhms | RES 562K OHM 1% 1/10W 0603 | R2 | RES 0603_1608 | RK73H1JTTD5623F | 1 |  |  |  | KOA Speer Electronics, Inc.
3.3 Ohms | RES SMD 3.3 OHM 5% 1/10W 0402 | R3 | RES 0402_1005 | ERJ-2GEJ3R3X | 1 |  |  |  | Panasonic Electronic Components
11 kOhms | RES 11K OHM 0.1% 1/10W 0603 | R4 | RES 0603_1608 | TNPW060311K0BYEN | 1 |  |  |  | Vishay Dale
309 kOhms | RES SMD 309K OHM 0.1% 1/10W 0603 | R5 | RES 0603_1608 | RG1608P-3093-B-T5 | 1 |  |  |  | Susumu
2.87 kOhms | RES 2.87K OHM 1% 1/10W 0603 | R6 | RES 0603_1608 | RC0603FR-072K87L | 1 |  |  |  | Yageo
3.48 kOhms | RES 3.48K OHM 1% 1/8W 0603 | R7 | RES 0603_1608 | RNCP0603FTD3K48 | 1 |  |  |  | Stackpole Electronics Inc
10k | RES 10K OHM 1% 1/10W 0603 | R8, R9, R11, R12, R13 | 0603 Resistor | RC0603FR-1310KL | 5 | Chip SMD Resistors | Digi-Key | 13-RC0603FR-1310KLDKR-ND | Yageo | RC0603FR-1310KL
Resistor Signal Switch | Footprint for allowing switching of signal lines | R10 | Resistor Signal Switch-Footprint | CMP-00078-2 | 1
SIC450ED-T1-GE3 | Buck Switching Regulator IC Positive Adjustable 0.3V 1 Output 40A 34-PowerWFQFN | U1 | VREG_SIC450ED-T1-GE3 | CMP-351-000000-4 | 1
NUCLEO-F446ZE | STM32F446ZE, mbed-Enabled Development Nucleo-144 STM32F4 ARMÂ® CortexÂ®-M4 MCU 32-Bit Embedded Evaluation Board | U2 | MODULE_NUCLEO-F446ZE | CMP-357-000000-6 | 1
ADP2303ARDZ-5.0-R7 | IC REG BUCK 5V 3A 8SOIC | U3 | SOIC-8-EP | ADP2303ARDZ-5.0-R7 | 1 | Voltage Regulators - Switching | Digi-Key | 505-ADP2303ARDZ-5.0-R7CT-ND | Analog Devices | ADP2303ARDZ-5.0-R7
NCP186AMX330TAG | ICREGLDO3.3V1A8XDFN | U4 | 8-XFDFN Exposed Pad | NCP186AMX330TAG | 1
EV3419A | MC3419 DAUGHTER CARD | U5 | EV3419A | EV3419A | 1 | Uncategorized | Digi-Key | 3502-EV3419A-ND | Memsic | EV3419A
MIKROE-3449 | Gyro 3 Click I3G4250 Three-Axis Digital Gyroscope Sensor IC Add-On Board | U6 | MIKROE-3449 | MIKROE-3449 | 1 |  | Digi-Key | 1471-2189-ND | mikroElektronika | MIKROE-3449
LT6100IMS8#PBF | Precision, Gain Selectable High Side Current Sense Amplifier | U7 | SOP65P490X110-8N | CMP-353-000000-2 | 1