## Bill of Materials-UVEEC LED Cub
Comment | Description | Designator | Footprint | LibRef | Quantity | Category | Supplier | Supplier Part Number | Manufacturer | Manufacturer Part Number
1u | Cap Ceramic 1uF 25V X7R 10% SMD 1206 125°C Embossed T/R | C1 | Capacitor 1206 | CL31B105KAHNFNE | 1 | Ceramic Capacitors | Digi-Key | 1276-3086-1-ND | Samsung | CL31B105KAHNFNE
0.1u | Multilayer Ceramic Capacitor, 0.1 uF, 50 V, ± 10%, X7R, 1206 [3216 Metric] | C2 | Capacitor 1206 | CL31B104KBCNNNC | 1 | Ceramic Capacitors | Digi-Key | 1276-1017-1-ND | Samsung | CL31B104KBCNNNC
HL3P-BF60-C00DD | LED Yellow Green 570nm 20mA 2-Pin Through Hole T/R | D1 | Diode TH D 1.05 P 2.54 | HL3P-BF60-C00DD | 1 |  | Digi-Key | 516-HL3P-BF60-C00DDCT-ND | Broadcom | HL3P-BF60-C00DD
10033527-N3112MLF | MINI USB 2.0- AB Type Receptacle conn. Right Angle Surface Mount Type | J1 | 10033527-N3112MLF | 10033527-N3112MLF | 1 | Connectors | Digi-Key | 609-10033527-N3112MLFCT-ND | Amphenol ICC / FCI | 10033527-N3112MLF
MMBT4401-7-F | NPN Ic=600mA Vceo=40V hfe=100~300 fT=250MHz P=310mW SOT-23 | Q1 | SOT-23-3 | MMBT4401-7-F | 1 | BJTs | Digi-Key | MMBT4401-FDICT-ND | Diodes | MMBT4401-7-F
150Ω | RES 150 OHM 1% 1/4W 1206 | R1, R4 | Resistor 1206 | RMCF1206FG150R | 2 | Chip SMD Resistors | Digi-Key | RMCF1206FG150RCT-ND | Stackpole Electronics | RMCF1206FG150R
10k | Res Thick Film 1206 10K Ohm 1% 0.25W ±100ppm/°C Molded SMD Paper T/R | R2 | Resistor 1206 | RMCF1206FT10K0 | 1 | Chip SMD Resistors | Digi-Key | RMCF1206FT10K0CT-ND | Stackpole Electronics | RMCF1206FT10K0
1M Pot | Res Carbon Film POT 1M Ohm 20% 2/25W 1(Elec)/1(Mech)Turn 6mm (12.4 X 34.6mm) Pin Bracket Mount/Through Hole | R3 | PDB12-H4301-105BF | PDB12-H4301-105BF | 1 | Variable Resistors and Potentiometers | Digi-Key | PDB12-H4301-105BF-ND | Bourns | PDB12-H4301-105BF
SA555DR | IC OSC SGL TIMER 100KHZ 8-SOIC | U1 | SOIC-8 | SA555DR | 1 | Timers and Oscillators | Digi-Key | 296-14635-1-ND | Texas Instruments | SA555DR